## Specification
|  | SUPER MOTARD 125CC - KIGER | ENDURO 200CC - BRUMBY | CUSTOM 250CC - GIPSY | 250CC - POLICE |  | GT 300/320CC - KONIK | 300/320CC - POLICE |  | SPORT GT 750CC - SENNER / 750CC - POLICE
[5 empty] | Standard Version | High-end Version |  | Standard Version | High-end Version
Overall
L (mm) |  | 2200 | 2220 | 2264 | 2264 |  | 2137 | 2137 |  | 2210
W (mm) |  | 830 | 830 | 830 | 830 |  | 829 | 829 |  | 839
H (mm) |  | 1170 | 1180 | 1262 | 1262 |  | 1333 | 1333 |  | 1329
Wheel base (mm) | 轴距(毫米) | 1405 | 1405 | 1441 | 1441 |  | 1400 | 1400 |  | 1465
Dry weight (kg) | 干重(千克) | 123 | 128 | 161 | 161 |  | 180 | 180 |  | 220
Ground Clearance (mm) | 离地间隙(毫米) | 260 | 270 | 140 | 140 |  | 159 | 159 |  | 215
Fuel Tank Capacity (L) | 燃料箱容量(L) | 12 | 12 | 20 | 20 |  | 20.2 | 20.2 |  | 14
Seat Height (mm) | 座位高度(毫米) | 860 | 870 | 700 | 700 |  | 740 | 740 |  | 780
Drive train
Cylinder | 汽缸 / 圆柱状物 | Single Cylinder, 2 Valve | Single Cylinder, 2 Valve | Single Cylinder, 2 Valve | Single Cylinder, 2 Valve |  | Single Cylinder, 4 Valve | Single Cylinder, 4 Valve |  | Twin Cylinder, 4 Valve
Camshaft | 凸轮轴 | OHC | OHC | OHC | OHC |  | OHC | OHC |  | DOHC
Bore * Stroke (mm) |  | 57 x 48.8 | 66 x 58.2 | 72 x 61.2 | 72 x 61.2 |  | 82 x 60 | 82 x 60 |  | 83 x 67.5
Cooling | 冷却的 | Air cooling | Air cooling + Oil cooling | Air cooling + Oil cooling | Air cooling + Oil cooling |  | Water cooling + Oil cooling | Water cooling + Oil cooling |  | Water cooling
Compression Ratio | 压缩比 / 压缩率 | 9.5:1 | 9.4:1 | 9.2:1 | 9.2:1 |  | 10.8:1 | 10.8:1 |  | 12.2:1
Displacement |  | 124 | 199 | 249.2 | 249.2 |  | 320 | 320 |  | 730.4
Fuel Supply |  | EFI | EFI | EFI - TK Brand | EFI - TK Brand |  | EFI - Dellorto (Italy) | EFI - Dellorto (Italy) |  | EFI - Dellorto (Italy)
Ignition |  | ECU | ECU | ECU | ECU |  | EUC | ECU |  | ECU
Final Drive |  | Sealed Chain | Sealed Chain | Sealed Chain | Sealed Chain |  | Sealed Chain | Sealed Chain |  | Sealed Chain
Max. Power (kW/rpm) | 功率(kW/rpm) | 8.3 / 9500 | 11.5 / 7500 | 13.0 / 7500 | 13.0 / 7500 |  | 22.0 /8500 | 22.0 /8500 |  | 50.5/7500
Max. Torque (N.m/rpm) | 扭矩(N.M/rpm) | 8.1 / 8500 | 14.5 / 6000 | 18.0 / 6000 | 18.0 / 6000 |  | 28.0 / 6700 | 28.0 / 6700 |  | 67/6500
Max. Speed (km/h) | 速度(公里/小时) | 95 | 110 | 105 | 105 |  | 125 | 125 |  | >208
Transmission | 传播 / 播出的节目 | Constant, 5 gears | Constant, 5 gears | Constant, 5 gears | Constant, 5 gears |  | Constant, 5 gears | Constant, 5 gears |  | Constant, 6 gears
Gear-shifting | 换挡 | 1-N-2-3-4-5 | 1-N-2-3-4-5 | 1-N-2-3-4-5 | 1-N-2-3-4-5 |  | 1-N-2-3-4-5 | 1-N-2-3-4-5 |  | 1-N-2-3-4-5-6
Clutch |  | Wet, Multiple Plate | Wet, Multiple Plate | Wet, Multiple Plate | Wet, Multiple Plate |  | Wet, Multiple Plate | Wet, Multiple Plate |  | Wet, Multiple Plate
Fuel Consumption (L/km) | 油耗(升/公里) | 1.6/100 | 2.1/100 | 2.9 /100 | 2.9 /100 |  | 3.4 /100 | 3.4 /100 |  | 6.3/100
Chassis
Frame |  | Steel tube | Steel tube | Steel tube | Steel tube |  | Steel tube | Steel tube |  | Aluminum Alloy Casting
Rear Swing Arm | 后摆臂 | Aluminum | Aluminum | Steel Tube | Steel Tube | Steel Tube | Aluminum Alloy Casting | Aluminum Alloy Casting |  | Aluminum Alloy Casting
Tire Type |  | Radial Tire | Diagonal Tire | Diagonal Tire | Diagonal Tire |  | Diagonal Tire | Diagonal Tire |  | Diagonal Tire/Radial Tire
Front Tire | 开火 | 110/70-17 | 2.75-21 | 110/90-16 | 110/90-16 |  | 110/70-17 | 110/70-17 |  | 120/70-17 / 120/70R17
Rear Tire | 后胎 | 130/70-17 | 4.10-18 | 130/90-15 | 130/90-15 |  | 150/60-17 | 150/60-17 |  | 160/60-17 / 160/60R17
Front Brake |  | Disc brake | Disc brake | Disc | Disc |  | Disc | Disc |  | Disc
Rear Brake |  | Disc brake | Disc brake | Disc | Disc |  | Disc | Disc |  | Disc
ABS System | ABS系统 | No | No | Hangte Brand | Hangte Brand |  | Hangte Brand | Hangte Brand |  | BOSCH
Luggage Case | 行李箱 | No | No | Side Case | Side Case + Rear Case | Side Case + Rear Case | Side Case | Side Case + Rear Case | Side Case + Rear Case | Side Case + Rear Case (Police version)
LED Light | LED光 | Tail Light / Turn Signal | Tail Light / Turn Signal | Head light / Tail Light / Turn Signal | Head light / Tail Light / Turn Signal | Head light / Tail Light / Turn Signal | Head light / Tail Light / Turn Signal | Head light / Tail Light / Turn Signal | Head light / Tail Light / Turn Signal | Head light / Tail Light / Turn Signal (Police version)
SPECIAL EQUIPMENT
|  | 250CC - POLICE |  | 300/320CC - POLICE |  | 750CC - POLICE
|  | Standard Version | High-end Version | Standard Version | High-end Version | High-end Version
Police Horn | 警察喇叭 | One on each side | One on each side | One on each side | One on each side | One on each side
Speaker | 扬声器 | Yes | Yes | Yes | Yes | Yes
Front Flasher Light on Guard Bar | 护栏上的前闪光灯 | One on each side | One on each side | One on each side | One on each side | One on each side
Front Flasher Light on Front Fairing | 前整流罩上的前闪光灯 | One on each side | One on each side | One on each side | One on each side | One on each side
Rear Flasher Light | 后闪光灯 | Yes | Yes | Yes | Yes | Yes
USB Port | USB端口 | Yes | Yes | Yes | Yes | Yes
LCD Dashboard | LCD仪表盘 | No | No | Yes | Yes | Yes
Communication Channel |  | No | Four Communication Channel, for Helmet to Mobile phone, Helmet to Speaker, Helmet to Interphone and Helmet to Helmet) | No | Four Communication Channel, for Helmet to Mobile phone, Helmet to Speaker, Helmet to Interphone and Helmet to Helmet) | Four Communication Channel, for Helmet to Mobile phone, Helmet to Speaker, Helmet to Interphone and Helmet to Helmet)
Automobile Data Recorder |  | No | Automobile Data Recorder + 4G Image Transmission + GPS | No | Automobile Data Recorder + 4G Image Transmission + GPS | Automobile Data Recorder + 4G Image Transmission + GPS
Additional Rear Flasher Light |  | No | LED Rear Flasher Light on Rear Case | No | LED Rear Flasher Light on Rear Case | LED Rear Flasher Light on Rear Case